## 2 (hidden)
Major Activity | Gunjal-1 | Marathe | Gunjal-2
Insertion Unit | 30 | 17 | 7.4 | 24.8139 | 24.8139
Die-head | 27 | 26.4 | 22 | 22.3325 | 47.1464
VST Gasket | 27 | 15.3 | 14 | 22.3325 | 69.4789
VST | 8 | 7 | 5 | 6.617 | 76.0959
Bowl Feeder | 8 |  |  | 6.617 | 82.713
Marking | 5 | 7 | 2.4 | 4.1356 | 86.8486
Accumulator | 5 | 1 | 0 | 4.1356 | 90.9843
Coiler | 5 | 9.5 | 3 | 4.1356 | 95.1199
Machine reciepee change | 3 | 2 | 1.3 | 2.4814 | 97.6013
Sealing wheel setting | 2 | 8.3 | 5 | 1.6543 | 99.2556
M/C stop | 0.9 | 1.6 | 0.83 | 0.74442 | 100
Perforation unit | 0 | 9 | 11 | 0 | 100
120.9
Marathe
Die-head | 26.4 |  |  | 25.3602 | 25.3602
Insertion Unit | 17 |  |  | 16.3305 | 41.6907
VST Gasket | 15.3 |  |  | 14.6974 | 56.3881
Coiler | 9.5 |  |  | 9.1258 | 65.5139
Perforation unit | 9 |  |  | 8.6455 | 74.1595
Sealing wheel setting | 8.3 |  |  | 7.9731 | 82.1326
VST | 7 |  |  | 6.7243 | 88.8569
Marking | 7 |  |  | 6.7243 | 95.5812
Machine reciepee change | 2 |  |  | 1.9212 | 97.5024
M/C stop | 1.6 |  |  | 1.537 | 99.0394
Accumulator | 1 |  |  | 0.96061 | 100
104.1
Gunjal-2
Die-head | 22 |  |  | 29.8791 | 29.8791
VST Gasket | 14 |  |  | 19.014 | 48.8931
Perforation unit | 11 |  |  | 14.9396 | 63.8327
Insertion Unit | 7.4 |  |  | 10.0503 | 73.8829
VST | 5 |  |  | 6.7907 | 80.6736
Sealing wheel setting | 5 |  |  | 6.7907 | 87.4643
Coiler | 3 |  |  | 4.0744 | 91.5388
Marking | 2.4 |  |  | 3.2595 | 94.7983
Accumulator | 2 |  |  | 2.7163 | 97.5146
M/C stop | 0.83 |  |  | 1.1273 | 98.6419
Machine reciepee change | 1 |  |  | 1.3581 | 100
73.63
Major Activity | SVK |  |  | Gunjal-1 | Marathe | chaudhari
Raw Material | 0 |  |  | 0 | 0 | 0
Gravimetric | 9.5 |  |  | 0 | 0 | 0
Machine | 4 |  |  | 2 | 2.13 | 2.79
M/C Stop | 5.25 |  |  | 1.6 | 0 | 0
Boul Feeder | 8 |  |  | 0 | 0 | 0
Die head | 27 |  |  | 27.4 | 23.33 | 34.6
Insertion Unit | 32 |  |  | 16.9 | 7.4 | 14.3
VST | 37 |  |  | 7 | 7 | 14
Sealing wheel setting | 0 |  |  | 8.3 | 5 | 10
VST Gasket | 0 |  |  | 15.3 | 14 | 10
cooling tank gasket | 0 |  |  | 0 | 0 | 3
Perforation unit | 5 |  |  | 9 | 11 | 2.5
Marking | 5 |  |  | 7
Accumulatior | 5 |  |  | 1
coiler | 5 |  |  | 9.5
shift change | 19
check point | 0 |  |  | 0.9
| 161.75 | 0 | 0 | 105.9 | 69.86 | 91.19

## 3 (hidden)
Operator | SVK First + DBG in second shift
FT | Rajesh Kharchan + Kishor
Changeover 16 x 4 x30 CL-2 to 12 x2 40 CL-3 TSMIP
m/c stop | 13.33 | 138 Min
First off OK | 15.4
Final first off | 15.51
SV Kulkarni
|  |  | Set up Std |  |  |  | MARATHE |  | GUNJAL-2 |  | Chaudhari
Flat Line Tool sett up - Ext-12 |  |  | Tool Setup |  | Process Setup |  | Tool Setup | Process Setup | Tool Setup | Process Setup | Tool Setup | Process Setup
S. No | Activity Descriptions | Time in minutes | Series | Parallel |  | Analysis & action plan for 50 % Time reduction | Series |  | Series |  | Series
Raw Material
| Get approved RM issued | 5
| Keep raw material at designated area | 10
| Open the RM Bin cover | 0.25
| Clean the RM bin by clean cloth | 0.25
| Pour the different raw material in different RM Bin | 4
| Put the vacuum suction pipe in RM bin | 0.15
| Close the RM Bin cover | 0.15
Gravimetric
| Remove old receipee material | 5 | [8 empty] | 0.5
| Set the RM receipee as per Job | 0.5 | [8 empty] | 1
| Load new receipee material on HMI panel | 1 | [8 empty] | 0.5
| open suction filter. | 0.5
| Clean suction Filter | 2
| Fit suction filter again | 0.5
Machine
| Receipee change | 1 |  | 3 |  |  | 1 |  | 0.3 |  | 0.5
| Pipe selection change | 1 |  |  |  |  | 1 |  | 1 |  | 2
| set the heating as per PS | 2 | [8 empty] | 3
M/C Stop
| Stop insertion by pressing push button on insertion unit. | 0.15 |  |  |  |  | 0.03 |  | 0.03 |  | 0.02
| Do insertion unit out by pressing push button on insertion unit. | 0.15 |  |  |  |  | 0.02 |  | 0.02 |  | 0.02
| Do vacuum tank back ward position, by rotate wheel in anticlockwise direction. | 0.5 |  |  |  |  | 0.05 |  | 0.05 |  | 0.05
| Release the vacuum by open the valve on vacuum tank. | 0.5 |  |  |  |  | 0.01 |  | 0.01 |  | 0.05
| Stop Extruder and haul-off by push the button on main operating panel. | 0.15 |  |  |  |  | 0.02 |  | 0.02 |  | 0.05
| Stop vacuum pump & water pump by pressing push button on main operating panel. | 0.15 |  |  |  |  | 0.02 |  | 0.01 |  | 0.5
| Do all the battery valve close, by rotate knob in anticlockwise direction. | 1 |  |  |  |  | 0.02 |  | 0.04 |  | 0.5
| Open the water outlet valve of vacuum tank. | 1 |  |  |  |  | 0.03 |  | 0.05
| Stop punching drill gun by pressing push button on Punching unit. | 0.15 |  |  |  |  | 0.2 |  | 0.2 |  | 0.1
| Open the additional guide rod of punching unit. | 0.5 |  |  |  |  | 0.7 |  | 0.2
| Up the pneumatic roller and remove the pipe from punching rollers by pressing the push button on punching operating panel. | 0.5 |  |  |  |  | 0.5 |  | 0.2
| Remove the pipe from accumulator, coiler arm then remove from traction, cooling tank, vacuum tank. | 0.5
| Boul Feeder |  | 8
| Empty the Boul feeder by removing the drippers | 1
| Empty the Hopper By removing the drippers | 3
| Clean the Boul feeder | 2
| Clean the Dripper Hopper | 2
| Open dripper boxes to be used | 1
| Check new dripper quality to be used | 1
| Pour the new Drippers in Dripper Hopper. | 1
Die head
| Stop the machine | 0.5 |  |  |  | 1.Existing system to find tooling ( Die, core, sizer etc ) is ----- min. 2. We scheduled changeover from current 179 min to 88 min. 3.All tooling will made available near Die head by making trolley / table | 0.01 |  | 0.03 |  | 0.1
| wait the back pressure to be released | 1 |  | 1 |  |  |  |  | x |  | 1
| take die removing tool (special tool ) | 2 |  | 2 |  |  |  |  | 0 |  | 5
| Locate die removing tool in die ring hole. | 3 |  | 3 |  |  | 2 |  | 0 |  | 3
| Remove Die ring by loosing threads | 2 |  | 2 |  |  | 0.5 |  | 1 |  | 2
| Start Extrusion machine for die removing | 2 |  | 2 |  |  | 0.1 |  | 0.2 |  | 0.5
| Die removing by material pressure | 2 |  | 2 |  |  | 0.03 |  | 0 |  | 1
| Keep removed die on table | 2 |  | 2 |  |  | 0.08 |  | 0 |  | 0.5
| Die cleaning | 10 | 10 |  |  |  | 0.08 |  | 1 |  | 2
| Loose Markoutsi allen bolt by 5 mm allen key | 3 |  | 3 |  |  | 1 |  | 1 |  | 2
| Open Markoutsi Allen bolt M6 x 15 mm | 5 |  |  |  |  | 0.5 |  | 1 |  | 1
| Take core removing tool | 5 |  |  |  |  | 0.5 |  | 1 |  | 1
| Core removing by special tool with open spanne 32 mm | 3 |  |  |  |  | 1.5 |  | 0 |  | 2
| Keep removed core on table | 2 |  |  |  |  | 0.1 |  | 0 |  | 0.5
| Core cleaning | 10 |  |  |  |  | 3 |  | 1 |  | 1
| Apply PROTEC-U high temprature greasegrease on die & core to be fit | 5 | [6 empty] | 0.2 |  | 0.5
| Fit the core in die head | 5 |  |  |  |  | 0.5 |  | 0.4 |  | 0.5
| Fit the die in die head | 5 |  |  |  |  | 0.5 |  | 3 |  | 0.5
| fit the die ring with special tool | 5 |  |  |  |  | 2 |  | 0 |  | 0.5
| Take 40n size SS mesh to change in screen changer | 3 |  |  |  |  | 6 |  |  |  | 0.5
| Open scrren changer by hand | 2 | [6 empty] | 0 |  | 1
| taken out old meash from scrren changer | 1 | [6 empty] | 0.2 |  | 1
| Clean molten materail from screen changer | 2 | [6 empty] | 0.3 |  | 1
| fit new 40 size SS mesh in screen changer | 2 | [6 empty] | 3 |  | 0.5
| Close screen changer | 1 | [6 empty] | 6 |  | 0.5
| Do Die Centering | 10 |  |  |  |  | 5 |  | 2 |  | 1
| Take 10 mm Allenkey | 1 |  |  |  |  | 1 |  | 2 |  | 0.5
| check gap between die & core for equal from all sizes | 5
| Tight OR loosed centering bolt accordingly | 5
| Ensure gap between Die & core equal | 3
| Tighting all M12 x 60 centering bolt by 10 mm Allenkey | 5 | [8 empty] | 1
| Die- head adjustment if any parallelity | 5 |  |  |  |  | 3 |  |  |  | 3
Insertion Unit
| Markoutsi fitting bolt loosening by Allenkey 5 mm | 3 |  | 3 |  | 1.Time for finding Markoutsin supporting bolt M4 x 10 mm is ----min. 2. Supporting bolt M6x 10 mm will kept in spare. | 0.3 |  | 1 |  | 0.6
| Markoutsi removing | 3 |  | 3 |  |  | 0.3 |  | 1 |  | 0.5
| Loose offset ring grub screw ( M3 x 5 mm ) by 1.5 mm allenkey | 5 |  | 3 |  |  | 1 |  | 0.2 |  | 1
| Removing offset ring of Markoutsi | 2 |  | 2 |  |  | 1 |  | 0.2 |  | 0.5
| Offset ring changing as per PS | 3 |  | 2 |  |  | 0.2 |  | 0 |  | 0.5
| Tight grub screw of offset ring | 2 |  | 2 |  |  | 0.1 |  | 0 |  | 0.2
| Adjust supporting bolt M5 x 8 mm of Markoutsi by 4 mm Allenkey | 5 |  | 5 |  |  | 3 |  | 0 |  | 2
| Markoutsi Alignment with die head | 5 |  | 5 |  |  | 10 |  | 3 |  | 8
| Check smooth dripper through Markousi & Insertion bridge | 4 |  | 4 |  |  | 1 |  | 2 |  | 1
VST
| 1. Loose M8 x 25 mm Allen bolt of sizer plate. 2. Remove sizer plate 3.Remove sizer cooling cup 4. Remove cooling cup spray lip. 5. Remove sizer. 6.Clean cooling cup spray lip 6. Fit sizer as per PS 7.Fit cooling cup with spray lip. 8.Fit sizer plate. 9.Tight sizer plate with M8x25 mm allen 10. Set water from water battery to get uniform flow. | 15 | 37 |  |  | 1. Time spent for sizer plate cleaning is…..min. 2. Sizer plate will kept ready on tooling table / trolley by cleaning. | 7 |  | 5 |  | 14
| Sealing wheel setting. 1.Insert Markoutsi manually forward 2.Put Aluminium Dripper gauge above Markoutsi at front tip. 3.Adjust sealing wheel with Allen bolt of VST top cover. 4.Ensure just free movement of Aluminium gauge between Sealing wheel bottom & Markoutsi 5.Lock M6 allen bolt of VST at this position | 2 |  |  |  | 1.Sealing wheel set by guttfeeling. 2.Sealing wheelsetting to be done with defined gauge. | 8.3 |  | 5 |  | 10
| VST / Cooling tank pipe guide. 1.Check all pipe support guide Size -from VST for wear out 2.Replace if wear out. | [9 empty] | 1
| VST Gasket 1. Remove SS plate of gasket 2. Loose SS bolt of plate M8X25 3.Remove bolts size & plate 4.Remove gasket. size 5.Replase gasket as per PS 6.Remove SS plate of VST rear chamber 7. Loose SS bolt of plate M8X25 of VST rear chamber 8.Remove bolts size & plateof VST rear chamber 9.Remove gasket. size of VST rear chamber 10.Replase gasket as per PS of VST rear chamber | 30 |  |  |  | 1 Spare gasket was not available. 2. New readymde Die cut gasket to be made available for ready replacement. | 15.3 |  | 14 |  | 10
| Cooling tank Gasket 1.Remove SS plate of gasket 2. Loose SS bolt of plate M8X25 3.Remove bolts size & plate 4.Remove gasket. size 5.Replase gasket as per PS | [9 empty] | 3
Cooling tank-3 gasket change
Perforation unit
| Drill bit setting 1. Take drill air motor down. 2. Put 3 mm Aluminium gauge below Air motor drill 3. Fix drill air motor at this position . |  |  |  | 5 | 1. Drill bit setting done in running production. 2.Drill bit setting to be done with Dripper in tool setting & only fine tuning to be done in running production. |  | 9 |  | 11 |  | 7
| length setting on HMI as per size | 1
| Pipe guide roller change from 16/ 12 to 20 mm | 4 | [8 empty] | 2
| Sensor trigger position set | 2 |  |  | 1 | [5 empty] | 0.5
| Dripper spacing set | 0.5
| Marking |  |  | 5
| Select Q mark programme | 2 |  |  |  |  | 2 |  | 1 |  | 0.2
| Select marking as per job | 2 |  |  |  |  | 4 |  | 1 |  | 0.2
| Click option "STATIC MARK"/ click on "Mark" | 1 |  |  |  |  | 0.5 |  | 0.2 |  | 0.1
| Click "Start" | 0.5 |  |  |  |  | 0.5 |  | 0.2 |  | 0.2
Accumulator
| Air pressure set | 1 |  | 2 |  |  | 1 |  | 2 |  | 4
| Coiler |  | 3
| Coiler guide rod fitting/ Arm | 5 |  |  |  |  | 5 |  | 2 |  | 1
| Coiler setting - pitch & length | 0.5 |  |  |  |  | 1 |  | 0 |  | 1
| Traversing guide roller set | 1 |  |  |  |  | 0.5 |  | 1 |  | 0.2
| Put gude pipe for machine starting | 1 |  |  |  |  | 1 |  | 0 |  | 0.2
| Coil Bobbin preperation | 1 |  |  |  |  | 2 |  | 0 |  | 0.2
Check Point Before start the m/c
| Water pressure | 1 |  |  |  |  | 0.1 |  | 1 |  | 0.1
| Air pressure | 1 |  |  |  |  | 0.1 |  |  |  | 0.1
| Water temp. | 0.5 |  |  |  |  | 0.1 |  |  |  | 0.1
| Material in the hopper | 0.25 |  |  |  |  | 0.2 |  |  |  | 0.2
| Dripper in the dripper hopper | 0.25 |  |  |  |  | 0.1 |  |  |  | 0.1
| Pipe position in vacuum tank (Zig-zag) | 1 |  |  |  |  | 0.1 |  |  |  | 0.1
| Battery water level | 1 |  |  |  |  | 0.2 |  | 1 |  | 0.1
| Shift change |  | 0 |  |  | 1. Due to shift changeover 19 minute wasted . 2.Changeover not to be taken in shift changeover. 3.Proper manpower will be deployeed. | [5 empty] | 15
Process Setup
| Fill water in VST | 5 | [5 empty] | 3 |  | 3 |  | 3
| Set cooling cup water with water battery | 2 | [5 empty] | 1.5 |  | 1 |  | 1
| m/c start for material flushing | 5 |  |  | 2 |  |  | 6 |  | 3 |  | 5
| Verify molten flow for homogeneous & glossoy | 2 | [5 empty] | 3 |  | 3 |  | 2
| Check flow for uniform centering | 5 | [5 empty] | 2 |  | 2 |  | 5
| Stop machine | 1 | [5 empty] | 2 |  | 2
| Join guide pipe with molten material near die head | 2 | [5 empty] | 0.5 |  | 0.1 |  | 0.2
| Close Hauloff jaws | 0.25 | [5 empty] | 0.3 |  | 0.05 |  | 0.1
| start again | 1 |  |  | 3 |  |  |  | 10 |  |  | 0.1
| Insertion taken in |  |  |  | 2 |  |  | 1 |  |  |  | 0.1
| centering out / WT higher side | 5 |  |  | 3 |  |  | 3
| weak sealing ( m/c stop ) | 2 |  |  | 4 | 1.Sealing wheel set by guttfeeling. 2.Sealing wheelsetting to be done with defined gauge. 3.Time scheduled for sealing from 5 min to 4 min |  | 2 |  |  |  | 5
| centering | 5 |  |  | 0 | Centering to be first time right. Recentering time scheduled from 2 to 0 min |  | 3
| M/c start again | 2 |  |  | 4 | Machine start time scheduled from 6to 4 min
| First off WT / OD/ surface ok | 1 | [5 empty] | 1
| Discharge low |  |  |  | 5 | 1. We scheduled discharge from 11 min to 5 min
| Do the Wrapping of OK coil with Sticker | 2
| Total | 265.75 | 58 | 56 | 29 | 0 | 96.9 | 37.3 | 76.26 | 25.15 | 106.29 | 43.5
Note on D143: Author: 19 Min to be saved - preplaning

## 1 (hidden)
Operator | SVK First + DBG in second shift
FT | Rajesh Kharchan + Kishor
Changeover 16 x 4 x30 CL-2 to 12 x2 40 CL-3 TSMIP
m/c stop | 13.33 | 138 Min
First off OK | 15.4
Final first off | 15.51
Flat Line Tool sett up - Ext-12 |  |  | Tool Setup
S. No | Activity Descriptions | Time in minutes | Series | Process Setup | [6 empty] | Analysis & action plan for 50 % Time reduction | Activity time
Raw Material
| Get approved RM issued | 5
| Keep raw material at designated area | 10
| Open the RM Bin cover | 0.25
| Clean the RM bin by clean cloth | 0.25
| Pour the different raw material in different RM Bin | 4
| Put the vacuum suction pipe in RM bin | 0.15
| Close the RM Bin cover | 0.15
Gravimetric
| Remove old receipee material | 5 | [6 empty] | 0.5
| Set the RM receipee as per Job | 0.5 | [6 empty] | 1
| Load new receipee material on HMI panel | 1 | [6 empty] | 0.5
| open suction filter. | 0.5
| Clean suction Filter | 2
| Fit suction filter again | 0.5
Machine
| Receipee change | 1 | 3 |  | 1 |  | 0.3 |  | 0.5 |  |  | 14:36 to 14:37
| Pipe selection change | 1 |  |  | 1 |  | 1 |  | 2 |  |  | 14:37 to 14:38
| set the heating as per PS | 2 | [6 empty] | 3
M/C Stop
| Stop insertion by pressing push button on insertion unit. | 0.15 |  |  | 0.03 |  | 0.03 |  | 0.02
| Do insertion unit out by pressing push button on insertion unit. | 0.15 |  |  | 0.02 |  | 0.02 |  | 0.02
| Do vacuum tank back ward position, by rotate wheel in anticlockwise direction. | 0.5 |  |  | 0.05 |  | 0.05 |  | 0.05
| Release the vacuum by open the valve on vacuum tank. | 0.5 |  |  | 0.01 |  | 0.01 |  | 0.05
| Stop Extruder and haul-off by push the button on main operating panel. | 0.15 |  |  | 0.02 |  | 0.02 |  | 0.05
| Stop vacuum pump & water pump by pressing push button on main operating panel. | 0.15 |  |  | 0.02 |  | 0.01 |  | 0.5
| Do all the battery valve close, by rotate knob in anticlockwise direction. | 1 |  |  | 0.02 |  | 0.04 |  | 0.5
| Open the water outlet valve of vacuum tank. | 1 |  |  | 0.03 |  | 0.05
| Stop punching drill gun by pressing push button on Punching unit. | 0.15 |  |  | 0.2 |  | 0.2 |  | 0.1
| Open the additional guide rod of punching unit. | 0.5 |  |  | 0.7 |  | 0.2
| Up the pneumatic roller and remove the pipe from punching rollers by pressing the push button on punching operating panel. | 0.5 |  |  | 0.5 |  | 0.2
| Remove the pipe from accumulator, coiler arm then remove from traction, cooling tank, vacuum tank. | 0.5
| Boul Feeder |  | 8
| Empty the Boul feeder by removing the drippers | 1 | [9 empty] | 13:35 to 13:37
| Empty the Hopper By removing the drippers | 3 | [9 empty] | 13:37 to 13:39
| Clean the Boul feeder | 2 | [9 empty] | 13:39 to 13:40
| Clean the Dripper Hopper | 2 | [9 empty] | 13:40 to 13:41
| Open dripper boxes to be used | 1
| Check new dripper quality to be used | 1
| Pour the new Drippers in Dripper Hopper. | 1 | [9 empty] | 13:41 to 13:43
| Die head |  | 27
| Stop the machine | 0.5 |  |  | 0.01 |  | 0.03 |  | 0.1 |  | 1.Existing system to find tooling ( Die, core, sizer etc ) is ----- min. 2. We scheduled changeover from current 179 min to 88 min. 3.All tooling will made available near Die head by making trolley / table
| wait the back pressure to be released | 1 |  |  |  |  | x |  | 1
| take die removing tool (special tool ) | 2 |  |  |  |  | 0 |  | 5
| Locate die removing tool in die ring hole. | 3 |  |  | 2 |  | 0 |  | 3 |  |  | 13:37 to 13:38
| Remove Die ring by loosing threads | 2 |  |  | 0.5 |  | 1 |  | 2
| Start Extrusion machine for die removing | 2 |  |  | 0.1 |  | 0.2 |  | 0.5
| Die removing by material pressure | 2 |  |  | 0.03 |  | 0 |  | 1 |  |  | 13:39 to 13:46
| Keep removed die on table | 2 |  |  | 0.08 |  | 0 |  | 0.5
| Die cleaning | 10 |  |  | 0.08 |  | 1 |  | 2 |  |  | 13:46 to 13:48
| Loose Markoutsi allen bolt by 5 mm allen key | 3 |  |  | 1 |  | 1 |  | 2
| Open Markoutsi Allen bolt M6 x 15 mm | 5 |  |  | 0.5 |  | 1 |  | 1
| Take core removing tool | 5 |  |  | 0.5 |  | 1 |  | 1
| Core removing by special tool with open spanne 32 mm | 3 |  |  | 1.5 |  | 0 |  | 2 |  |  | 13:48 to 13:50
| Keep removed core on table | 2 |  |  | 0.1 |  | 0 |  | 0.5
| Core cleaning | 10 |  |  | 3 |  | 1 |  | 1 |  |  | 13:50 to 13: 52
| Apply PROTEC-U high temprature greasegrease on die & core to be fit | 5 |  |  |  |  | 0.2 |  | 0.5
| Fit the core in die head | 5 |  |  | 0.5 |  | 0.4 |  | 0.5 |  |  | 13:52 to 13:53
| Fit the die in die head | 5 |  |  | 0.5 |  | 3 |  | 0.5 |  |  | 13:53 to 13:55
| fit the die ring with special tool | 5 |  |  | 2 |  | 0 |  | 0.5
| Take 40n size SS mesh to change in screen changer | 3 |  |  | 6 |  |  |  | 0.5
| Open scrren changer by hand | 2 |  |  |  |  | 0 |  | 1 |  |  | 13:54 to 13:59
| taken out old meash from scrren changer | 1 |  |  |  |  | 0.2 |  | 1
| Clean molten materail from screen changer | 2 |  |  |  |  | 0.3 |  | 1
| fit new 40 size SS mesh in screen changer | 2 |  |  |  |  | 3 |  | 0.5
| Close screen changer | 1 |  |  |  |  | 6 |  | 0.5
| Do Die Centering | 10 |  |  | 5 |  | 2 |  | 1 |  |  | 14:39 to 14:42
| Take 10 mm Allenkey | 1 |  |  | 1 |  | 2 |  | 0.5
| check gap between die & core for equal from all sizes | 5
| Tight OR loosed centering bolt accordingly | 5
| Ensure gap between Die & core equal | 3
| Tighting all M12 x 60 centering bolt by 10 mm Allenkey | 5 | [6 empty] | 1 |  |  | Torque wrench |  | Pneumatic gun
| Die- head adjustment if any parallelity | 5 |  |  | 3 |  |  |  | 3 |  |  | 15:00 to 15:02
Insertion Unit
| Markoutsi fitting bolt loosening by Allenkey 5 mm | 3 | 7 |  | 0.3 |  | 1 |  | 0.6 |  | 1.Time for finding Markoutsin supporting bolt M4 x 10 mm is ----min. 2. Supporting bolt M6x 10 mm will kept in spare. | 13:34 to 13:35
| Markoutsi removing | 3 | 2 |  | 0.3 |  | 1 |  | 0.5
| Loose offset ring grub screw ( M3 x 5 mm ) by 1.5 mm allenkey | 5 | 2 |  | 1 |  | 0.2 |  | 1
| Removing offset ring of Markoutsi | 2 | 2 |  | 1 |  | 0.2 |  | 0.5
| Offset ring changing as per PS | 3 | 2 |  | 0.2 |  | 0 |  | 0.5
| Tight grub screw of offset ring | 2 | 2 |  | 0.1 |  | 0 |  | 0.2
| Adjust supporting bolt M5 x 8 mm of Markoutsi by 4 mm Allenkey | 5 | 5 |  | 3 |  | 0 |  | 2
| Markoutsi Alignment with die head | 5 | 4 |  | 10 |  | 3 |  | 8 |  |  | 14:11 to 14:24
| Check smooth dripper through Markousi & Insertion bridge | 4 | 4 |  | 1 |  | 2 |  | 1 |  |  | 14:06 to 14:07
VST
| 1. Loose M8 x 25 mm Allen bolt of sizer plate. 2. Remove sizer plate 3.Remove sizer cooling cup 4. Remove cooling cup spray lip. 5. Remove sizer. 6.Clean cooling cup spray lip 6. Fit sizer as per PS 7.Fit cooling cup with spray lip. 8.Fit sizer plate. 9.Tight sizer plate with M8x25 mm allen 10. Set water from water battery to get uniform flow. | 15 | 37 |  | 7 |  | 5 |  | 14 |  | 1. Time spent for sizer plate cleaning is…..min. 2. Sizer plate will kept ready on tooling table / trolley by cleaning. | 13:59 to 14:07
| Sealing wheel setting. 1.Insert Markoutsi manually forward 2.Put Aluminium Dripper gauge above Markoutsi at front tip. 3.Adjust sealing wheel with Allen bolt of VST top cover. 4.Ensure just free movement of Aluminium gauge between Sealing wheel bottom & Markoutsi 5.Lock M6 allen bolt of VST at this position | 2 |  |  | 8.3 |  | 5 |  | 10 |  | 1.Sealing wheel set by guttfeeling. 2.Sealing wheelsetting to be done with defined gauge. | 14:25 to 14:27
| VST / Cooling tank pipe guide. 1.Check all pipe support guide Size -from VST for wear out 2.Replace if wear out. | [7 empty] | 1
| VST Gasket 1. Remove SS plate of gasket 2. Loose SS bolt of plate M8X25 3.Remove bolts size & plate 4.Remove gasket. size 5.Replase gasket as per PS 6.Remove SS plate of VST rear chamber 7. Loose SS bolt of plate M8X25 of VST rear chamber 8.Remove bolts size & plateof VST rear chamber 9.Remove gasket. size of VST rear chamber 10.Replase gasket as per PS of VST rear chamber | 30 |  |  | 15.3 |  | 14 |  | 10 |  | 1 Spare gasket was not available. 2. New readymde Die cut gasket to be made available for ready replacement. | 14:07 to 14:27
| Cooling tank Gasket 1.Remove SS plate of gasket 2. Loose SS bolt of plate M8X25 3.Remove bolts size & plate 4.Remove gasket. size 5.Replase gasket as per PS | [7 empty] | 3
Cooling tank-3 gasket change
Perforation unit
| Drill bit setting 1. Take drill air motor down. 2. Put 3 mm Aluminium gauge below Air motor drill 3. Fix drill air motor at this position . |  |  | 5 |  | 9 |  | 11 |  | 7 | 1. Drill bit setting done in running production. 2.Drill bit setting to be done with Dripper in tool setting & only fine tuning to be done in running production. | 15:17 to 15: 22
| length setting on HMI as per size | 1
| Pipe guide roller change from 16/ 12 to 20 mm | 4 | [6 empty] | 2
| Sensor trigger position set | 2 |  | 1 |  |  |  |  | 0.5
| Dripper spacing set | 0.5
| Marking |  | 5 | [8 empty] | 14:45 to 14:50
| Select Q mark programme | 2 |  |  | 2 |  | 1 |  | 0.2
| Select marking as per job | 2 |  |  | 4 |  | 1 |  | 0.2
| Click option "STATIC MARK"/ click on "Mark" | 1 |  |  | 0.5 |  | 0.2 |  | 0.1
| Click "Start" | 0.5 |  |  | 0.5 |  | 0.2 |  | 0.2
Accumulator
| Air pressure set | 1 | 5 |  | 1 |  | 2 |  | 4 |  |  | 14:40 to 14:45
| Coiler |  | 5 | [8 empty] | 14:35 to 14:40
| Coiler guide rod fitting/ Arm | 5 |  |  | 5 |  | 2 |  | 1
| Coiler setting - pitch & length | 0.5 |  |  | 1 |  | 0 |  | 1
| Traversing guide roller set | 1 |  |  | 0.5 |  | 1 |  | 0.2
| Put gude pipe for machine starting | 1 |  |  | 1 |  | 0 |  | 0.2
| Coil Bobbin preperation | 1 |  |  | 2 |  | 0 |  | 0.2
Check Point Before start the m/c
| Water pressure | 1 |  |  | 0.1 |  | 1 |  | 0.1
| Air pressure | 1 |  |  | 0.1 |  |  |  | 0.1
| Water temp. | 0.5 |  |  | 0.1 |  |  |  | 0.1
| Material in the hopper | 0.25 |  |  | 0.2 |  |  |  | 0.2
| Dripper in the dripper hopper | 0.25 |  |  | 0.1 |  |  |  | 0.1
| Pipe position in vacuum tank (Zig-zag) | 1 |  |  | 0.1 |  |  |  | 0.1
| Battery water level | 1 |  |  | 0.2 |  | 1 |  | 0.1
| Shift change |  | 19 | [6 empty] | 15 | 1. Due to shift changeover 19 minute wasted . 2.Changeover not to be taken in shift changeover. 3.Proper manpower will be deployeed. | 14:52 to 15:11
Process Setup
| Fill water in VST | 5 |  |  |  | 3 |  | 3 |  | 3
| Set cooling cup water with water battery | 2 |  |  |  | 1.5 |  | 1 |  | 1
| m/c start for material flushing | 5 |  | 2 |  | 6 |  | 3 |  | 5
| Verify molten flow for homogeneous & glossoy | 2 |  |  |  | 3 |  | 3 |  | 2
| Check flow for uniform centering | 5 |  |  |  | 2 |  | 2 |  | 5
| Stop machine | 1 |  |  |  | 2 |  | 2
| Join guide pipe with molten material near die head | 2 |  |  |  | 0.5 |  | 0.1 |  | 0.2
| Close Hauloff jaws | 0.25 |  |  |  | 0.3 |  | 0.05 |  | 0.1
| start again | 1 |  | 3 |  |  | 10 |  |  | 0.1
| Insertiontaken in |  |  | 2 |  | 1 |  |  |  | 0.1
| centering out / WT higher side | 5 |  | 3 |  | 3
| weak sealing ( m/c stop ) | 2 |  | 5 |  | 2 |  |  |  | 5 | 1.Sealing wheel set by guttfeeling. 2.Sealing wheelsetting to be done with defined gauge.
| centering | 5 |  | 2 |  | 3
| M/c start again | 2 |  | 6
| First off WT / OD/ surface ok | 1 |  |  |  | 1
| Discharge low |  |  | 11
| Do the Wrapping of OK coil with Sticker | 2
| Total | 265.75 | 139 | 40 | 96.9 | 37.3 | 76.26 | 25.15 | 106.29 | 43.5
| SMED Identified:- | Excess time
1 | Mesh not available, pickup from Production cabin | 5 | 49 min | [8 empty] | 27 | 60 | 11 | 40
2 | Dripper arrange after m/c stop from KANBAN area | 3
3 | Die-core-sizer-Plates not arranged | 5
4 | VST Gasket not prepared | 23
5 | Sizer plate (shar) clean | 3
6 | Markoshi bolts not available (rubs existing bolt) | 10
7 | Guide pipe not available | x
8 | Discharge connector not available | 2 coil cuts
9 | Air dryer air "ON" | 1.5 Hrs.
Process Setup
| m/c start and job break | 15:09 to 15: 11 | 2
| again start | 15:12 to 15: 14 | 2
| Rough surface, heating increase | 15:14 to 15:17 | 3
| Drill setup | 15:17 to 15:19 | 2
| weak sealing , centring out, wall thickness higher side | 15:21 to 15:26 | 5
| m/c stop , sealing roller setting | 15:26 to 15:31 | 5
| Centring, and startup | 15:31 to 15: 34 | 3
| OK pipe | 15:34 to 15: 36 | 2
| Low discharge 2 coil | 15:42
24
Note on M93: 14:03 to 14:05
Note on M100: 15:00 to 15:13

## Setup Data
Operator | SVK First + DBG in second shift
FT | Rajesh Kharchan + Kishor
Changeover 16 x 4 x30 CL-2 to 12 x2 40 CL-3 TSMIP
m/c stop | 13.33 | 138 Min | [12 empty] | Date :- 28.04.2022 C 20-4-40 16mil to 12-2-30 CL-2 |  | Date:- 30.04.B. 2022 12-2-40 CL-3 to 20-2-40 16mil |  | 21:15 | 20 CL-1 to 16mm 12mil | Date : 10.05.2022 16-2-40 12mil to 12-2-40 CL-2 |  | Date : 14.05.2022 12-2-30 16mil to 12-4-50 CL-2 |  | Date :- 17.05.A.2022 20-3-40 CL-1 to 16-3-40 Cl-2 |  | Date :- 18.05.C.2022 16-3-50 Cl-2 to 20-3-50 CL-1 |  | Date :- 23.05.C.2022 20-4-60 CL-1 to 12-4-40 Cl-2 |  | Date :- 02.06.C.2022 12-4-40 CL-1 to 16-4-40 12mil |  | Date : 06.06.2022 12-4-40 CL-1 to 16-4-40 12mil
First off OK | 15.4
Final first off | 15.51 | [18 empty] | 06.05.22
Video shooting
Flat Line Tool sett up - Ext-12 |  |  | SVK |  | DBG |  | Marathe |  | Bochare |  | SVK-2 (23.04.22) |  |  |  | SV Kulkarni |  | Gunjal |  | SV Kulkarni to bochare |  | SV Kulkarni |  | Gunjal |  | SV Kulkarni |  | Gunjal |  | SV Kulkarni |  | SV Kulkarni |  | Bochare
S. No | Activity Descriptions | Time in minutes | Series | Process Setup | Series | Process Setup | Series | Process Setup | Series | Process Setup | Series | Process Setup | Analysis & action plan for 50 % Time reduction | Activity time | Series | Process Setup | Series | Process Setup | Series | Process Setup | Series | Process Setup | Series | Process Setup | [8 empty] | Series | Process Setup | Series | Process Setup | Series | Process Setup | Series | Process Setup | Series | Process Setup | Series | Process Setup | Series | Process Setup | Series | Process Setup
Raw Material
| Get approved RM issued | 5
| Keep raw material at designated area | 10
| Open the RM Bin cover | 0.25
| Clean the RM bin by clean cloth | 0.25
| Pour the different raw material in different RM Bin | 4
| Put the vacuum suction pipe in RM bin | 0.15
| Close the RM Bin cover | 0.15
A | Gravimetric |  | 9.5 |  | 5 |  | 5 |  | 2 |  | 10 |  |  |  | 10 |  | 8 | [5 empty] | 5
| Remove old receipee material | 5
| Set the RM receipee as per Job | 0.5
| Load new receipee material on HMI panel | 1 | [8 empty] | 1
| open suction filter. | 0.5
| Clean suction Filter | 2
| Fit suction filter again | 0.5
B | Machine |  | 4 |  | 2 |  | 4 |  | 6.79 | [5 empty] | 3 |  | 4 |  | 5 |  | 3 |  | 3 |  | 3 |  | 3 |  | 2 |  | 3 |  | 3
| Receipee change | 1 | [8 empty] | 2 |  |  | 14:36 to 14:37
| Pipe selection change | 1 | [8 empty] | 1 |  |  | 14:37 to 14:38
| set the heating as per PS | 2 | [8 empty] | 0.5
C | M/C Stop |  | 5.25 |  | 1.6 |  | 2 |  | 2 |  | 1 |  |  |  | 2 |  | 3 |  | 2 |  | 2 |  | 2 |  | 3 |  | 4 |  | 2 |  | 3 |  | 2
| Stop insertion by pressing push button on insertion unit. | 0.15
| Do insertion unit out by pressing push button on insertion unit. | 0.15
| Do vacuum tank back ward position, by rotate wheel in anticlockwise direction. | 0.5
| Release the vacuum by open the valve on vacuum tank. | 0.5
| Stop Extruder and haul-off by push the button on main operating panel. | 0.15
| Stop vacuum pump & water pump by pressing push button on main operating panel. | 0.15
| Do all the battery valve close, by rotate knob in anticlockwise direction. | 1
| Open the water outlet valve of vacuum tank. | 1
| Stop punching drill gun by pressing push button on Punching unit. | 0.15
| Open the additional guide rod of punching unit. | 0.5
| Up the pneumatic roller and remove the pipe from punching rollers by pressing the push button on punching operating panel. | 0.5
| Remove the pipe from accumulator, coiler arm then remove from traction, cooling tank, vacuum tank. | 0.5
D | Bowl Feeder |  | 8 | [7 empty] | 5 |  |  |  | 3 |  | 3 | [5 empty] | 15
| Empty the Boul feeder by removing the drippers | 1 | [11 empty] | 13:35 to 13:37
| Empty the Hopper By removing the drippers | 3 | [11 empty] | 13:37 to 13:39
| Clean the Boul feeder | 2 | [11 empty] | 13:39 to 13:40
| Clean the Dripper Hopper | 2 | [11 empty] | 13:40 to 13:41
| Open dripper boxes to be used | 1
| Check new dripper quality to be used | 1
| Pour the new Drippers in Dripper Hopper. | 1 | [11 empty] | 13:41 to 13:43
E | Die head |  | 27 |  | 27.4 |  | 23.33 |  | 34.6 | [5 empty] | 22 |  | 25 |  | 22.5 |  | 25 |  | 15 |  | 22 |  | 18 |  | 22 |  | 25 |  | 15
| Stop the machine | 0.5 | [8 empty] | 1 |  | 1.Existing system to find tooling ( Die, core, sizer etc ) is ----- min. 2. We scheduled changeover from current 179 min to 88 min. 3.All tooling will made available near Die head by making trolley / table
| wait the back pressure to be released | 1
| take die removing tool (special tool ) | 2 | [8 empty] | 0.5
| Locate die removing tool in die ring hole. | 3 | [8 empty] | 0.5 |  |  | 13:37 to 13:38
| Remove Die ring by loosing threads | 2 | [8 empty] | 1.5
| Start Extrusion machine for die removing | 2
| Die removing by material pressure | 2 | [8 empty] | 1 |  |  | 13:39 to 13:46
| Keep removed die on table | 2 | [8 empty] | 0.5
| Die cleaning / die head cleaning | 10 | [8 empty] | 5 |  |  | 13:46 to 13:48
| Loose Markoutsi allen bolt by 5 mm allen key | 3
| Open Markoutsi Allen bolt M6 x 15 mm | 5
| Take core removing tool | 5
| Core removing by special tool with open spanne 32 mm | 3 | [11 empty] | 13:48 to 13:50
| Keep removed core on table | 2
| Core cleaning | 10 | [8 empty] | 2 |  |  | 13:50 to 13: 52
| Apply PROTEC-U high temprature greasegrease on die & core to be fit | 5 | [8 empty] | 0.5
| Fit the core in die head | 5 | [8 empty] | 0.5 |  |  | 13:52 to 13:53
| Fit the die in die head | 5 | [8 empty] | 0.5 |  |  | 13:53 to 13:55
| fit the die ring with special tool | 5 | [8 empty] | 0.5
| Take 40n size SS mesh to change in screen changer | 3 | [8 empty] | 1
| Open scrren changer by hand | 2 | [8 empty] | 1 |  |  | 13:54 to 13:59
| taken out old meash from scrren changer | 1 | [8 empty] | 1
| Clean molten materail from screen changer | 2 | [8 empty] | 2
| fit new 40 size SS mesh in screen changer | 2 | [8 empty] | 1
| Close screen changer | 1 | [8 empty] | 1
| Do Die Centering | 10 | [11 empty] | 14:39 to 14:42
| Take 10 mm Allenkey | 1
| check gap between die & core for equal from all sizes | 5
| Tight OR loosed centering bolt accordingly | 5
| Ensure gap between Die & core equal | 3
| Tighting all M12 x 60 centering bolt by 10 mm Allenkey | 5 | [11 empty] | Torque wrench
| Die- head adjustment if any parallelity | 5 | [11 empty] | 15:00 to 15:02
F | Insertion Unit |  | 32 |  | 16.9 |  | 20 |  | 14.3 | [5 empty] | 15 |  | 12 |  | 10 |  | 15 |  | 6 |  | 12 |  | 10 |  | 15 |  | 15 |  | 20
| Markoutsi fitting bolt loosening by Allenkey 5 mm | 3 | [8 empty] | 2 |  | 1.Time for finding Markoutsin supporting bolt M4 x 10 mm is ----min. 2. Supporting bolt M6x 10 mm will kept in spare. | 13:34 to 13:35
| Markoutsi removing | 3
| Loose offset ring grub screw ( M3 x 5 mm ) by 1.5 mm allenkey | 5 | [8 empty] | 10 | [11 empty] | 7
| Removing offset ring of Markoutsi | 2 | [8 empty] | 0.5
| Offset ring changing as per PS | 3
| Tight grub screw of offset ring | 2 | [8 empty] | 0.5
| Adjust supporting bolt M5 x 8 mm of Markoutsi by 4 mm Allenkey | 5 | [8 empty] | 1
| Markoutsi Alignment with die head | 5 | [8 empty] | 5 |  |  | 14:11 to 14:24 | [8 empty] | 10 |  | 10 |  | 12 |  | 10 |  | 12
| Check smooth dripper through Markousi & Insertion bridge | 4 | [8 empty] | 1 |  |  | 14:06 to 14:07
G | VST
| 1. Loose M8 x 25 mm Allen bolt of sizer plate. 2. Remove sizer plate 3.Remove sizer cooling cup 4. Remove cooling cup spray lip. 5. Remove sizer. 6.Clean cooling cup spray lip 6. Fit sizer as per PS 7.Fit cooling cup with spray lip. 8.Fit sizer plate. 9.Tight sizer plate with M8x25 mm allen 10. Set water from water battery to get uniform flow. | 15 | 17 |  | 7 |  | 15 |  | 14 |  | 6 |  | 1. Time spent for sizer plate cleaning is…..min. 2. Sizer plate will kept ready on tooling table / trolley by cleaning. | 13:59 to 14:07 | 12 |  | 15 |  | 13 |  | 13 |  | 13 |  | 15 |  | 8 |  | 15 |  | 15 |  | 10
H | Sealing wheel setting. 1.Insert Markoutsi manually forward 2.Put Aluminium Dripper gauge above Markoutsi at front tip. 3.Adjust sealing wheel with Allen bolt of VST top cover. 4.Ensure just free movement of Aluminium gauge between Sealing wheel bottom & Markoutsi 5.Lock M6 allen bolt of VST at this position | 2 | 10 |  | 8.3 |  | 12 |  | 10 |  | 12 |  | 1.Sealing wheel set by guttfeeling. 2.Sealing wheelsetting to be done with defined gauge. | 14:25 to 14:27 |  |  |  |  | 15 |  | 20 |  | 10 |  | 10 |  | 12 |  | 12 |  |  |  | 15
I | VST / Cooling tank pipe guide. 1.Check all pipe support guide Size -from VST for wear out 2.Replace if wear out.
J | VST Gasket 1. Remove SS plate of gasket 2. Loose SS bolt of plate M8X25 3.Remove bolts size & plate 4.Remove gasket. size 5.Replase gasket as per PS 6.Remove SS plate of VST rear chamber 7. Loose SS bolt of plate M8X25 of VST rear chamber 8.Remove bolts size & plateof VST rear chamber 9.Remove gasket. size of VST rear chamber 10.Replase gasket as per PS of VST rear chamber | 30 | 10 |  | 15.3 |  | 14 |  | 10 |  | 5 |  | 1 Spare gasket was not available. 2. New readymde Die cut gasket to be made available for ready replacement. | 14:07 to 14:27 | 10 |  | 12 |  | 5 |  |  | 5 | 5 |  | 5 |  | 8 |  | 8 |  |  |  | 5
K | Cooling tank Gasket 1.Remove SS plate of gasket 2. Loose SS bolt of plate M8X25 3.Remove bolts size & plate 4.Remove gasket. size 5.Replase gasket as per PS
Cooling tank-3 gasket change
L | Perforation unit | [7 empty] | 2.5
| Punching wheel change Drill bit setting 1. Take drill air motor down. 2. Put 3 mm Aluminium gauge below Air motor drill 3. Fix drill air motor at this position . |  |  | 5 |  | 9 |  | 11 |  | 7 | 4 | 8 | 1. Drill bit setting done in running production. 2.Drill bit setting to be done with Dripper in tool setting & only fine tuning to be done in running production. | 15:17 to 15: 22 | 4 | 8 | 5 | 5 | 5 |  |  |  |  | 5 |  | 5 |  | 6 |  | 5 |  | 4 | 5
| length setting on HMI as per size | 1
| Pipe guide roller change from 16/ 12 to 20 mm | 4
| Sensor trigger position set | 2 |  | 1
| Dripper spacing set | 0.5
M | Laser Marking |  | 5 |  | 7 |  | 2.4 |  | 3 |  |  |  |  | 14:45 to 14:50 | 3 |  | 4 |  | 5 |  | 4 |  | 3 |  | 4 |  | 3 |  | 4 |  | 5 |  | 3
| Select Q mark programme | 2 | [8 empty] | 1
| Select marking as per job | 2 | [8 empty] | 1
| Click option "STATIC MARK"/ click on "Mark" | 1 | [8 empty] | 0.5
| Click "Start" | 0.5 | [8 empty] | 0.5
N | Accumulator | [17 empty] | 3 |  | 3 |  |  |  | 3 |  | 3 |  | 4 |  | 4 |  | 2
| Air pressure set | 1 | 5 |  | 1 |  | 2 |  | 4 |  | 1 |  |  | 14:40 to 14:45 | 3 |  | 3
O | Coiler |  | 5 |  | 9.5 |  | 8 |  | 2.6 |  |  |  |  | 14:35 to 14:40 | 4 |  | 4 |  | 4 |  | 5 |  |  |  | 5 |  | 4 |  | 5 |  | 4 |  | 5
| Coiler guide rod fitting/ Arm | 5 | [8 empty] | 7
| Coiler setting - pitch & length | 0.5 | [8 empty] | 0.5
| Traversing guide roller set | 1 | [8 empty] | 0.5
| Put gude pipe for machine starting | 1 | [8 empty] | 0.5
| Coil Bobbin preperation | 1 | [8 empty] | 0.5
P | Check Point Before start the m/c |  | 2 |  | 2 |  | 2 |  | 1.5 | [9 empty] | 2 |  | 5 |  | 2 |  | 3 |  | 3 |  | 5 |  | 4 |  | 2
| Water pressure | 1 | [8 empty] | 0.5
| Air pressure | 1 | [8 empty] | 0.5
| Water temp. | 0.5 | [8 empty] | 0.5
| Material in the hopper | 0.25 | [8 empty] | 0.5
| Dripper in the dripper hopper | 0.25 | [8 empty] | 0.5
| Pipe position in vacuum tank (Zig-zag) | 1 | [8 empty] | 2
| Battery water level | 1 | [8 empty] | 0.5
| Shift change | [8 empty] | 15 |  |  | 1. Due to shift changeover 19 minute wasted . 2.Changeover not to be taken in shift changeover. 3.Proper manpower will be deployeed. | 14:52 to 15:11
Q | Process Setup | [14 empty] | 20 |  | 25 |  | 40 |  | 30 |  | 20 |  | 25 |  | 18 |  | 25 |  | 20 |  | 33
| Fill water in VST | 5 |  |  |  | 3 |  | 3 |  | 3 |  | 3
| Set cooling cup water with water battery | 2 |  |  |  | 1.5 |  | 1 |  | 1 |  | 1
| m/c start for material flushing | 5 |  | 2 |  | 6 |  | 3 |  | 5 |  | 3
| Verify molten flow for homogeneous & glossoy | 2 |  |  |  | 3 |  | 3 |  | 2 |  | 1
| Check flow for uniform centering | 5 |  |  |  | 2 |  | 2 |  | 5 |  | 3
| Stop machine | 1 |  |  |  | 2 |  | 2 |  |  |  | 1
| Put the guide pipe from Haul off to VST | 1
| Join guide pipe with molten material near die head | 2 |  |  |  | 0.5 |  | 0.1 |  | 0.2 |  | 0.5
| Close Hauloff jaws | 0.25 |  |  |  | 0.3 |  | 0.05 |  | 0.1 |  | 0.5
| start again | 1 |  | 3 |  |  |  | 20 |  | 0.1 |  | 1
| Insertiontaken in |  |  | 2 |  | 1 |  |  |  | 0.1 |  | 0.5
| centering out / WT higher side | 5 |  | 3 |  | 3
| weak sealing ( m/c stop )/defect trouble shooting/ID/Wall/Surface | 2 |  | 5 |  | 2 |  |  |  | 5 |  | 7 | 1.Sealing wheel set by guttfeeling. 2.Sealing wheelsetting to be done with defined gauge.
| centering | 5 |  | 2 |  | 3
| M/c start again | 2 |  | 6
| First off WT / OD/ surface ok | 1 |  |  |  | 1
| Discharge low |  |  | 11
| Do the Wrapping of OK coil with Sticker | 2
| Total | 265.75 | 139.75 | 40 | 103 | 37.3 | 109.73 | 45.15 | 107.29 | 43.5 | 106.5 | 29.5 |  |  | 91 | 28 | 98 | 30 | 91.5 | 40 | 95 | 35 | 96 | 25 | 95 | 30 | 88 | 24 | 104 | 30 | 90 | 24 | 87 | 33
| SMED Identified:- | Excess time
1 | Mesh not available, pickup from Production cabin | 5 | 49 min | [10 empty] | 27
2 | Dripper arrange after m/c stop from KANBAN area | 3
3 | Die-core-sizer-Plates not arranged | 5
4 | VST Gasket not prepared | 23
5 | Sizer plate (shar) clean | 3
6 | Markoshi bolts not available (rubs existing bolt) | 10
7 | Guide pipe not available | x
8 | Discharge connector not available | 2 coil cuts
9 | Air dryer air "ON" | 1.5 Hrs.
Process Setup
| m/c start and job break | 15:09 to 15: 11 | 2
| again start | 15:12 to 15: 14 | 2
| Rough surface, heating increase | 15:14 to 15:17 | 3
| Drill setup | 15:17 to 15:19 | 2
| weak sealing , centring out, wall thickness higher side | 15:21 to 15:26 | 5
| m/c stop , sealing roller setting | 15:26 to 15:31 | 5
| Centring, and startup | 15:31 to 15: 34 | 3
| OK pipe | 15:34 to 15: 36 | 2
| Low discharge 2 coil | 15:42
24
Note on O93: 14:03 to 14:05
Note on L95: Allen key slip, arrange another allen key.
Note on O100: 15:00 to 15:13
Note on U144: Punching setting, auto off, sensor, All centring bolt change, rod setting, startup and setup
Note on AI144: ID problem :- 9 Punching hole & sensor setup two times faced :- 24 min. (effective) untill coil not OK

## 220422 (hidden)
Operator | SVK First + DBG in second shift
FT | Rajesh Kharchan + Kishor
Changeover 16 x 4 x30 CL-2 to 12 x2 40 CL-3 TSMIP
m/c stop | 13.33
First off OK | 15.4
Final first off | 15.51
Flat Line Tool sett up - Ext-12 |  | SVK |  | DBG |  | Marathe |  | Chaudhari |  | SVK-2(23.04.22)
S. No | Activity Descriptions | Series | Process Setup | Series | Process Setup | Series | Process Setup | Series | Process Setup | Series | Process Setup | Analysis & action plan for 50 % Time reduction | Activity time
Raw Material
| Gravimetric | 9.5 |  |  |  | 3 |  | 2 |  | 11
| Machine | 4 |  | 2 |  | 3 |  | 6.79 |  | 3.5
| M/C Stop | 5.25 |  | 1.6 | [5 empty] | 1
| Boul Feeder | 8
| Die head | 27 |  | 27.4 |  | 24 |  | 34.6 |  | 21
| Insertion Unit | 32 |  | 16.9 |  | 17.4 |  | 14.3 |  | 20
VST
| 1. Loose M8 x 25 mm Allen bolt of sizer plate. 2. Remove sizer plate 3.Remove sizer cooling cup 4. Remove cooling cup spray lip. 5. Remove sizer. 6.Clean cooling cup spray lip 6. Fit sizer as per PS 7.Fit cooling cup with spray lip. 8.Fit sizer plate. 9.Tight sizer plate with M8x25 mm allen 10. Set water from water battery to get uniform flow. | 37 |  | 7 |  | 10 |  | 14 |  | 6 |  | 1. Time spent for sizer plate cleaning is…..min. 2. Sizer plate will kept ready on tooling table / trolley by cleaning. | 13:59 to 14:07
| Sealing wheel setting. 1.Insert Markoutsi manually forward 2.Put Aluminium Dripper gauge above Markoutsi at front tip. 3.Adjust sealing wheel with Allen bolt of VST top cover. 4.Ensure just free movement of Aluminium gauge between Sealing wheel bottom & Markoutsi 5.Lock M6 allen bolt of VST at this position |  |  | 8.3 |  | 11 |  | 10 |  | 12 |  | 1.Sealing wheel set by guttfeeling. 2.Sealing wheelsetting to be done with defined gauge. | 14:25 to 14:27
| VST / Cooling tank pipe guide. 1.Check all pipe support guide Size -from VST for wear out 2.Replace if wear out. | [6 empty] | 1
| VST Gasket 1. Remove SS plate of gasket 2. Loose SS bolt of plate M8X25 3.Remove bolts size & plate 4.Remove gasket. size 5.Replase gasket as per PS 6.Remove SS plate of VST rear chamber 7. Loose SS bolt of plate M8X25 of VST rear chamber 8.Remove bolts size & plateof VST rear chamber 9.Remove gasket. size of VST rear chamber 10.Replase gasket as per PS of VST rear chamber |  |  | 15.3 |  | 14 |  | 10 |  | 5 |  | 1 Spare gasket was not available. 2. New readymde Die cut gasket to be made available for ready replacement. | 14:07 to 14:27
| Cooling tank Gasket 1.Remove SS plate of gasket 2. Loose SS bolt of plate M8X25 3.Remove bolts size & plate 4.Remove gasket. size 5.Replase gasket as per PS | [6 empty] | 3
Cooling tank-3 gasket change
| Perforation unit | [6 empty] | 2.5 |  | 4 | 8
| Marking | 5 |  | 7 |  | 2.4 |  | 2 |  | 3 |  |  | 14:45 to 14:50
Accumulator
| Air pressure set | 5 |  | 1 |  | 2 |  | 4 |  |  |  |  | 14:40 to 14:45
| Coiler | 5 |  | 9.5 |  | 5 |  | 2.6 |  | 9 |  |  | 14:35 to 14:40
| Check Point Before start the m/c |  |  | 0.9 |  | 2 |  | 0.8 |  | 5
| Shift change | 19 | [6 empty] | 15 |  |  | 1. Due to shift changeover 19 minute wasted . 2.Changeover not to be taken in shift changeover. 3.Proper manpower will be deployeed. | 14:52 to 15:11
| Process Setup | [9 empty] | 21.5
Fill water in VST
Set cooling cup water with water battery
m/c start for material flushing
Verify molten flow for homogeneous & glossoy
Check flow for uniform centering
Stop machine
Join guide pipe with molten material near die head
Close Hauloff jaws
start again
Insertion taken in
centering out / WT higher side
| Total | 156.75 | 0 | 96.9 | 0 | 93.8 | 0 | 107.59 | 15 | 100.5 | 29.5
SMED Identified:-
1 | Mesh not available, pickup from Production cabin | 49 min | [10 empty] | 27 | 60 | 11 | 40
2 | Dripper arrange after m/c stop from KANBAN area
3 | Die-core-sizer-Plates not arranged
4 | VST Gasket not prepared
5 | Sizer plate (shar) clean
6 | Markoshi bolts not available (rubs existing bolt)
7 | Guide pipe not available
8 | Discharge connector not available
9 | Air dryer air "ON"
Process Setup
| m/c start and job break | 2
| again start | 2
| Rough surface, heating increase | 3
| Drill setup | 2
| weak sealing , centring out, wall thickness higher side | 5
| m/c stop , sealing roller setting | 5
| Centring, and startup | 3
| OK pipe | 2
Low discharge 2 coil
24

## Skill Matrix
Set up Time Data for Ext-12
Operators
| Sr. NO. |  | Key Activity | SVK | DBJ | Marathe | Bochare | SVK-2 | Avg
| 1 | A | Can set gravimetric parameters as per requiremnts | 9.5 | 5 | 5 | 2 | 11 | 6.5
| 3 | C | Know to set parameter as per Process sheet & correction if required | 4 | 2 | 4 | 6.8 | 3.5 | 4.06
|  | B | M/S stop procedure. | 5.25 | 1.6 | 2 | 2 | 1 | 2.37
| 4 | G | Can do Vacuum tank alignment & setting | 17 | 7 | 15 | 14 | 6 | 11.8
| 5 | D | Can do Bowl feeder setting | 8 |  |  |  | 5 | 6.5
| 6 | E | Can do to tooling selection & Die head setting as per job | 27 | 27.4 | 23.33 | 34.6 | 21 | 26.666
| 8 | F | Can do Insertion unit settting & Markutsi alignment with VST independently | 32 | 16.9 | 20 | 14.3 | 20 | 20.64
| 10 | H | Can do Sealing wheel adjustment independently | 10 | 8.3 | 12 | 10 | 12 | 10.46
| 12 | L | Can do the setting of drill hole & sensor position on perforation unit | 5 | 9 | 11 | 2.5 | 4 | 6.3
| 13 | M | Can set laser printer setting independently | 5 | 7 | 2.4 | 3 | 3 | 4.08
| 14 | N | Can do accumulator setting independently | 5 | 1 | 2 | 4 | 1 | 2.6
| 15 | o | Can do coiler setting related to job specification | 5 | 9.5 | 8 | 2.6 | 9 | 6.82
|  | J | Can change VST gasket as per job | 10 | 15.3 | 14 | 10 | 5 | 10.86
|  | P | Start up check point as SOP | 2 | 2 | 2 | 1.5 | 5 | 2.5
| 17 | Q | Can Start m/c, set pipe & analysie to take corrective action on startup product defect in setting | 35 | 28.3 | 34.15 | 43.5 | 29.5 | 34.09
#DIV/0!
#DIV/0!
|  |  | Total set up Time required in Min | 179.75 | 140.3 | 154.88 | 150.8 | 136 | 152.346
Wiightage
|  |  | Low | 1 t0 3
|  |  | Moderate | 4 to 7
|  |  | High | 8 to 10
|  |  | Above points should be from activities mentioned |  | OK
series + Parallel ( X & Y ) in mmts only
Mmts |  |  | Skill- Mmts defination w.r.t marks should relates with time - Low, Modertae & high
Actual activities timing captured for marks
Total timing should be lesser the targeted value

## Rev SKill Matrix
Set up Time Data for Ext-12
|  |  |  | Low | Moderate | High | Operators
| Sr. NO. |  | Key Activity |  |  |  | SVK | DBJ | Marathe | Bochare | SVK-2 | Avg | Bench Marking
| 1 | A | Can set gravimetric parameters as per requiremnts | 8 to 10 | 4 to 7 | 1 to 3 | 9.5 | 5 | 5 | 2 | 11 | 6.5 | 2
| 3 | C | Know to set parameter as per Process sheet & correction if required |  |  |  | 4 | 2 | 4 | 6.8 | 3.5 | 4.06 | 2
|  | B | M/S stop procedure. |  |  |  | 5.25 | 1.6 | 2 | 2 | 1 | 2.37 | 1
| 4 | G | Can do Vacuum tank alignment & setting |  |  |  | 17 | 7 | 15 | 14 | 6 | 11.8 | 6
| 5 | D | Can do Bowl feeder setting |  |  |  | 8 |  |  |  | 5 | 6.5 | 5
| 6 | E | Can do to tooling selection & Die head setting as per job |  |  |  | 27 | 27.4 | 23.33 | 34.6 | 21 | 26.666 | 21
| 8 | F | Can do Insertion unit settting & Markutsi alignment with VST independently |  |  |  | 32 | 16.9 | 20 | 14.3 | 20 | 20.64 | 14.3
| 10 | H | Can do Sealing wheel adjustment independently |  |  |  | 10 | 8.3 | 12 | 10 | 12 | 10.46 | 8.3
| 12 | L | Can do the setting of drill hole & sensor position on perforation unit |  |  |  | 5 | 9 | 11 | 2.5 | 4 | 6.3 | 4
| 13 | M | Can set laser printer setting independently |  |  |  | 5 | 7 | 2.4 | 3 | 3 | 4.08 | 3
| 14 | N | Can do accumulator setting independently |  |  |  | 5 | 1 | 2 | 4 | 1 | 2.6 | 1
| 15 | o | Can do coiler setting related to job specification |  |  |  | 5 | 9.5 | 8 | 2.6 | 9 | 6.82 | 2.6
|  | J | Can change VST gasket as per job |  |  |  | 10 | 15.3 | 14 | 10 | 5 | 10.86 | 5
|  | P | Start up check point as SOP |  |  |  | 2 | 2 | 2 | 1.5 | 5 | 2.5 | 2
| 17 | Q | Can Start m/c, set pipe & analysie to take corrective action on startup product defect in setting |  |  |  | 35 | 28.3 | 34.15 | 43.5 | 29.5 | 34.09 | 28.3
0
0
|  |  | Total set up Time required in Min |  |  |  | 179.75 | 140.3 | 154.88 | 150.8 | 136 | 156.246 | 105.5
Wiightage
|  |  | Low |  |  |  | 1 t0 3
|  |  | Moderate |  |  |  | 4 to 7
|  |  | High |  |  |  | 8 to 10
|  |  | Above points should be from activities mentioned |  |  |  |  | OK
series + Parallel ( X & Y ) in mmts only
Mmts |  |  | Skill- Mmts defination w.r.t marks should relates with time - Low, Modertae & high
Actual activities timing captured for marks
Total timing should be lesser the targeted value

## as per video
slide no | Activity | Time in second | Gap
0 | Machine stop and change over start | 84 | operator only stood with m/c
1 | Machine stop and change over start | 133 | 14 sec stood only, 25 sec VST back,m/c stop, 1.10 to 2.15 ( 65 sec. tool searching )
2 | Vacuum tank reverse and die removing | 22 | 10 sec. waste . Balance ( 12 sec ) tried for die ring removing
3 | die removing work | 19 | 19 sec. die removing
4 | die ring remove and material cleaning & Markoutsi removing | 175 | die removing -24 sec ( Total 55 sec ) 20 sec - m/c start & die taking out. 45 to 60 die cleaning.60-176 Die head ID molten material cleaning ( Ippar ). Markoutsi removing -35 sec ( SVK -21 sec stood )
5 | Core removing, New die core fitting , Markoutsi fitting | 617 | Starting waste - 10 sec for tool search Core removing tool fitting - 30 sec & removing 30 sec ( SVK ) core molten material cleaning - 100 sec (Ippar ) Core + Die dimension checking by varnier - 40 sec. Die head molten material remove -45 sec Core grease - 15 sec. core fit - 5 sec Grease to Die - 30 sec , Die fit in die head - 10 sec Die ring grease -23 sec, Die ring fit - 1 min SVK - 3 min idle Markoutsi on place- 25 sec, Markoutsi bolt fitting - 40 sec
6 | eccentric ring removing work | 196
7 | eccentric ring removing work done | 12
8 | Markutsi setting with vacuum tank | 346
9 | start up pipe cutting | 9
10 | Vacuum tank inspection work | 8
11 | Sizer plate bolt loosing | 36
12 | sizer plate removing work | 12
13 | sizer ID dimension checking | 12
14 | Sizer assembly to be start | 19
15 | sizer plate dry by air | 105
15 | sizer fix in the sizer plat
15 | allen bolt tightenig done- 3 no's
16 | vacuum tank gasket removing work | 6
17 | change gasket by new one | 81
18 | Gasket assembly work | 14
19 | Eccentric ring fixing work | 5
20 | Allignment of markutsi with sealing roller | 45
21 | Allignment of markutsi with sealing roller-continuing | 28
22 | Allignment of markutsi with sealing roller-continuing | 11
23 | Setting of markutsi with sealing roller-continuing | 39
24 | Setting of markutsi with sealing roller-continuing | 12
25 | Setting of markutsi with sealing roller-continuing | 12
26 | Final inspection of markutsi with sealig roller setting | 15
27 | Guide roller changing work-punching unit | 61
28 | coiler guide changning work | 114
29 | coiler guide changning work-continue | 29
30 | coiler guide changning work-continue | 11 | 2- person working for same work
31 | coiler guide fastner final tightening | 29
32 | coiler length set on HMI | 17
33 | coiler bobin preparation | 20
34 | coiler bobin preparation | 10
35 | coiler bobin preparation | 46
36 | not run observe issue | ???
37 | setting of marking on laptop | 33
38 | job selection of marking in laptop | 42
39 | marking activity complete | 6
40 | dripper changing in bowl feeder | 31 | 2 person working for same work
41 | dripper changing in bowl feeder continue | 77
42 | dripper feeding tray to its original location | 7
43 | new dripper feeding as per job | 41
44 | not understand | 2
45 | not understand | 3
46 | set receipe as per new job | 59
47 | putting start up piece in tank | 20
48 | not understand | 11
49 | set flow of water on water flow meter | 31
50 | no understand | 6
51 | RM loder empty process to be start | 39
52 | RM loder empty process continue | 19
53 | Above process finish | 2
54 | Drain the materail from Hopper | 35 | 2 person working for same work | If pipe permently fitted at drain
55 | Drain the materail from Hopper same activity | 6 |  | can possible revers materail in cylo
56 | Drain the materail from Hopper same activity | 9
57 | Drain the materail from Hopper same activity | 12
58 | Drain the materail from Hopper same activity | 102
59 | Drain the materail from Hopper same activity | 49
60 | Drain the materail from Hopper same activity | 32
61 | Drain the materail from Hopper same activity | 82
62 | Drain the materail from Hopper same activity | 3
63 | Drain the materail from Hopper same activity | 38
64 | drain material bags kept on shop floor | 6 |  | if beg kept on pallet it will be easy to transfer at respectice location
65 | drain material bags kept on shop floor | 9
66 | Material drain from Hopper stop & kept the pipie at bottom of Machine | 15
67 | Press the Alaram cancle button of Gravemetric oprating panel | 17
68 | Press the System button after Alaram Cancle button Gravemetric oprating panel | 4
69 | Press the System button after Alaram Cancle button Gravemetric oprating panel | 16
70 | process verification sheet | 5
71 | process verification sheet | 8
72 | process sheet verification done | 9
73 | 6 Bar pressure | 12
74 | 2 kg/cm2 pressure | 10
75 | 15 degh Temp. | 9
76 | NA | 1
77 | setting opration Panel & start | 47 |  | collecting the sacle before setting then immidiatly start panel
78 | machine start for the process | 102
79 | machine start for the process-continue | 3 | 1 person standing ideal
80 | machine start for the process-continue | 11
81 | mesh change activity | 121
82 | die side material removing and machine finallay start | 300 | no acitivity
83 | machine strat continue | 14
84 | machine strat continue | 15
85 | machine strat continue | 8
86 | machine strat continue | 12
87 | drill setting | 14
88 | drill setting continue | 22
89 | machine start under monitoring | 9
90 | machine start under monitoring | 14
91 | machine run under monitoring | 6
92 | machine running | 4
93 | machine running | 3
94 | final dimension check | 94
95 | machine start & under running condition | 6
96 | machine start & under running condition | 18
97 | machine start & under running condition | 36
98 | Hole setting | 93
99 | dripper detection sensor setting | 14
100 | dripper detection sensor setting continueing | 9
101 | machine running ok | 3
102 | machine running ok | 1
103 | machine running ok | 8
104 | First inspection report | 27
105 | final product | 8